## Read this first
A brief introduction to this spreadsheet tool
Disclaimer
This spreadsheet is provided for the express purpose of initiating discussion within local communities. The information within it is based on national averages and is not specific to any one location or area. It should not be used to calculate personal, household or local energy consumption or emissions of carbon dioxide and should not be used, on its own, as the basis for formulating policy or strategy or making policy statements. Niether Frome Town Council, nor Climate Works Ltd can accept any liability for errors contained within this spreadsheet.
What is this?
This spreadsheet is a 'ready reckoner' for estimating energy use, and carbon emissions in a town or village, based on some basic information about it and drawing on national statistics. From this information it estimates how much energy is used and how much CO2 pollution is produced. And it allows you to see what happens if you improve energy efficiency and switch to electric vehicles. You can also see how the demand for heat and power could be met using renewable energy generation rather than burning fossil fuels.
What is it for?
The spreadsheet tool is intended as a tool to stimulate debate, discussion and action about how we move from an energy system based on fossil fuels to one based on renewable energy. In it you will find lots of references to sources of data which will enable you to explore the issues in more detail and tailor the numbers more closely to the village or town in which you live.
How does it work?
The spreadsheet is based on national statistics. Using these and the number of people living in your village/town and the percentage of households on the gas network a range of other numbers can be calculated. The methodology is deliberately very similar to that used in Sustainable Energy Without the Hot Air by David JC MacKay, which is also the first place to go if you want to explore this issue in more depth. You will see that the spreadsheet is divided into tabs. 'Start here' is where you enter basic information about where you live, how much you think you could reduce the need for heat and power through energy efficieny measures and the proportion of diesel and petrol cars replaced by electric vehicles. Start here also summarises how much energy you need, CO2 is produced and how much renewable energy you need to replace fossil fuels. The other tabs show the detailed calculations from which the summary data in 'Start here' is produced. All of these calculation cells are unlocked and next to each you will see information about the assumptions made and where the information has come from.
How can I use it?
If you are mainly interested in getting ball park estimates (based on national statistics) for the demand for heat and power, the impact of energy efficiency and renewable energy options you may only need to look at 'Start here' and the 'Graphs' tab. If you are interested in getting into the detail of these calculations or putting numbers against issues being debated you may want to explore the calculations set out in the other tabs. The sheet is unlocked so any of the calculations or values can be changed, or deleted. However, you are strongly advised to keep a clean copy of the entire spreadsheet before amending the calculations or the values in the cells.
How not to use it
This is a ready reckoner intended to start conversations about how we change our energy system for the better. It is based on national statistics and, with the exception of population data, does not include an information specific to the village or town in which you live. It is intended to provide ball park figures which are roughly right for villages and towns which reflection national averages. It cannot and should not be used for detailed discussions about local policy, energy use, transport, renewable energy or carbon emissions. Details of how to make the information in this tool more reflective of your local area are included in the sheet itself.
Can I share it?
This tool has been produced by Climate Works Ltd thanks to funding by Frome Town Council. It may be used, copied and shared freely provided this is not for commercial purposes, and is without charge.
Scope and limitations
Despite including several hundred calulations this spreadsheet is based on some very simple assumptions, such as the average number of people per household, and the average energy consumption per household. The advantage of this over-simplified approach is that the tool can be used anywhere in England without users having to provide lots of detailed local statistics. The disadvantage is that at best the information produced will only ever be roughly right and in some instances will be way off the real picture in your locality. The counter to this two fold. First, in discussions about how we change our energy system it is more helpful to start with some numbers, even if these are only roughly right, than simply go on gut instinct which may be wholely misleading. Second, the methology used here, and in Sustainable Energy Without the Hot Air, is one that can be refineded and adapted to make it more applicable to individuals, householders and settlements of any size and location.

## Start here
Start here |  |  |  | Add energy efficiciency measures |  |  |  |  | Add electric vehicles
To get started enter the three bits of information about your village, or town below |  |  |  | Decide by how much the use of heat and power can be reduced through energy efficiency behaviour and measures
Information | Enter numbers below | Notes |  | Measure |  | Enter numbers below | Notes |  | Measures | Enter number below | Notes
Population - how many people live in your village, or town? | 20000 |  |  | Reduction in electricity (power) use by changing behaviour (%) |  | 2 | Evidence from academic studies suggests that a 2% reduction in electricity use is possible |  | Entre the percentage of petrol and diesel cars replaced by 100% electric vehicles (%) | 0.5 | The proportion of petrol and diesel cars replaced by electric vehicles
What percentage of households use mains gas for their heating? | 83 | Nationally the figure is 83%. Enter the percentage between 0 and 100 for your area. |  | Reduction in heat demand by changing behaviour (%) |  | 5 | And a 5% reduction in gas consumption is achieveable
In how many years do you want to be 'zero carbon'? E.g 20, 30, 40 etc | 40 | In this context carbon refers to the emissions arising from domestic heat and power, and personal transport. |  | Reduction in energy demand (power and heat) through energy efficiency measures (%) |  | 20 | Enter a value (between 0 and 40) for the percentage reduction in energy demand through energy efficiency measures.
Your current energy use and CO2 emissions - based on national averages
|  | Heating (before energy efficiency) | Heating (with energy efficiency) | Power: electricity (before energy efficiency) | Power (with energy efficiency measures) | Heat and power (before energy efficiency measures) | Heat and power with energy efficiency measures) | Transport (private cars) | Heat, power and car use before energy efficiency measures | Heat, power and car use after energy efficiency measures
Estimated annual energy use (kWh/yr)
For your village, town (kWh/yr) |  | 98085913.0435 | 74545293.913 | 27530530.4348 | 21583935.8609 | 125616443.4783 | 96129229.7739 | 95930576.015 | 221547019.4933 | 192059805.7889
Per household (kWh/yr) |  | 11279.88 | 8572.7088 | 3166.011 | 2482.1526 | 14445.891 | 11054.8614 | 11032.0162 | 25477.9072 | 22086.8777
Per person (kWh/yr) |  | 4904.2957 | 3727.2647 | 1376.5265 | 1079.1968 | 6280.8222 | 4806.4615 | 4796.5288 | 11077.351 | 9602.9903
Estimated daily energy use
For your village, town (kWh/day) |  | 268544.5942 | 204093.8916 | 75374.4844 | 59093.5958 | 343919.0787 | 263187.4874 | 262643.6031 | 606562.6817 | 525831.0905
Per household (kWh/day) |  | 30.8826 | 23.4708 | 8.6681 | 6.7958 | 39.5507 | 30.2666 | 30.204 | 69.7547 | 60.4706
Per person (kWh/day) |  | 13.4272 | 10.2047 | 3.7687 | 2.9547 | 17.196 | 13.1594 | 13.1322 | 30.3281 | 26.2916
Estimated annual CO2 emissions (kg/yr)
For your village, or town (kg CO2/year) |  | 18928195.9607 | 14385428.9301 | 9678633.2797 | 7588048.4912 | 28606829.2403 | 21973477.4214 | 22974174.5392 | 51581003.7795 | 44947651.9605
Per household (kg CO2/year) |  | 2176.7425 | 1654.3243 | 1113.0428 | 872.6256 | 3289.7854 | 2526.9499 | 2642.0301 | 5931.8154 | 5168.98
Per person (kg CO2/year) |  | 946.4098 | 719.2714 | 483.9317 | 379.4024 | 1430.3415 | 1098.6739 | 1148.7087 | 2579.0502 | 2247.3826
Daily CO2 emissions
For your village, or town (kg CO2 per day) |  | 51822.5762 | 39385.1579 | 26498.6537 | 20774.9445 | 78321.23 | 60160.1025 | 62899.8618 | 141221.0918 | 123059.9643
Per household (kg CO2 per day) |  | 5.9596 | 4.5293 | 3.0473 | 2.3891 | 9.0069 | 6.9184 | 7.2335 | 16.2404 | 14.1519
Per person (kg CO2 per day) |  | 2.5911 | 1.9693 | 1.3249 | 1.0387 | 3.9161 | 3.008 | 3.145 | 7.0611 | 6.153
Getting to zero emissions | [6 empty] | Notes
To cut emissions in your village/town from the current level (before applying energy efficiency measures) of | 221547019.4933 | kg per annum to zero, means reducing emissions by | 38.1466 | % a year for the next | 40 | years | Assuming a straight line reduction. The total includes heat, power and transport
Meeting the need for heat and power renewably (before adding energy efficiency measures)
Renewable power
Roof mounted PV | Before energy efficiency measures |  | After energy efficiency measures |  | Notes and comments
By covering all unshaded, south facing roofs with solar PV, on average you could meet | 105.0753 | % of annual power demand (excluding renewable heat and transport) in your village/town before reducing power demand through energy efficiency measures | And | 134.0247 | % of annual power demand (excluding renewable heat and transport) in your village/town after reducing demand through energy efficiency measures
Ground mounted PV
Alternatively, to meet the annual demand for power in your village/town (excluding renewable heat and transport) would require | 74.9742 | football pitches of ground mounted PV before energy efficiency measures | But this reduces to | 58.7798 | football pitches after energy efficiency measures
On-shore wind turbines
And between | 4.5884 | Wind turbines with a rated capacity of 2.5 to 3MW, before energy efficiency measures | But this reduces to | 3.5973 | Wind turbines with a rated capacity of 2.5 to 3MW, after energy efficiency measures
and | 5.7971 |  | to | 5.7971
Renewable heat
Solar thermal (hot water)
If every unshaded, south facing roof was covered in solar thermal on average it would generate | 30.36 | kWh of heat as hot water per day per household per day
And | 13.2 | kWh of heat as hot water per day per person per day
Biomass (heating with wood)
Meeting | 15 | % of the annual heat demand for all households currently using gas, oil or solid fuels other than wood, would require | 17.8269 | km2 of wood (using forestry residues) or | Before applying energy efficiency measures | And | 13.5484 | km2 of wood (using forestry residues) or | After applying energy efficiency measures
|  |  | 3.9917 | km2 of willow coppice |  | And | 3.0337 | km2 of willow coppice
Heat pumps
Meeting the remaining requirement for space heating currently provided by gas, oil or solid fuels other than biomass using heat pumps, reduces the average daily energy use per household for heat from (all sources) from: | 30.8826 | kWh per day | To | 14.5173 | kWh per day | And after energy efficiency measures from | From | 23.4708 | kWh per day | To | 11.0331 | kWh per day | After applying energy efficiency measures
Meeting the remaining requirement for space heating currently provided by gas, oil or solid fuels other than biomass using heat pumps, reduces the average daily energy use per person for heat from all sources from: | 13.4272 | kWh per day | To | 6.3119 | kWh per day |  | From | 10.2047 | kWh per day | To | 4.797 | kWh per day
Note on I15: Note: The average energy use per household per year assuming car use is spread evenly across all housholds in your village, or town.
Note on I16: Note: The average energy use per person per year, assuming car use is spread evenly across the whole population
Note on I21: Note: The per person average for the whole population of your area. The daily energy consumption figure for car drivers is higher because roughly 1 in 2 people own a car.

## Baseline heat & power
Item |  |  | Note | Source reference
Population | 20000 |  |  | Provided by the user
Estimated number of households | 8695.6522 |  | According to Office of National Statistics on average there are 2.3 people per household in the UK | https://www.ons.gov.uk/peoplepopulationandcommunity/populationandmigration/populationestimates/bulletins/populationandhouseholdestimatesfortheunitedkingdom/2011-03-21
Estimated number of homes using different fuels for heating
Percentage of homes using mains gas for heating (%) | 83 |  | Nationally the 83% of homes are on mains gas. The user can enter a figure for their area | Heat in homes: customer choice on fuel and technologies. Richard Hoggett University of Exeter. http://geography.exeter.ac.uk/staff_profile_images/Hoggett2011_Heat_in_Homes.pdf
Percentage of homes using other fuels for heating (%) | 17 |  | Calculated estimate
Estimated no of homes using mains gas for heating | 7217.3913 |  | Calculated estimate
Estimated no of homes using fuels other than gas for heating | 1478.2609 |  | Calculated estimate
Estimated number of homes using Economy 7 heating | 521.8261 |  | For homes which don't use mains gas for heating assumed that 35.3% use Economy 7, 52.9% using oil, and 11.8% using solid fuel | Heat in homes: customer choice on fuel and technologies. Richard Hoggett University of Exeter. http://geography.exeter.ac.uk/staff_profile_images/Hoggett2011_Heat_in_Homes.pdf derived from NS/DECC 2010.
Estimated number of homes using oil heating | 782
Estimated number of homes using solid fuel heating | 174.4348
Estimated annual demand for heat and power for homes using gas and other fuels
| Before applying energy efficiency measures | After energy efficiency measures have been applied
Est average annual demand for power (electricity) in a home using mains gas for heating (kWh per year) | 3100 | 2430.4 | Typical Domestic Consumption Value - medium figure based on average consumption in 2017 (Electricity Profile Class 1). Ofgem | https://www.ofgem.gov.uk/gas/retail-market/monitoring-data-and-statistics/typical-domestic-consumption-values
Est average annual demand for heat in a home using mains gas for heating (kWh per year) | 12000 | 9120 | Typical Domestic Consumption Value - medium figure based on average consumption in 2017. Ofgem | As above
Estimated annual power (electricity) demand for all homes using mains gas as heating fuel (kWh) | 22373913.0435 | 17541147.8261 | Calculated figure
Estimated annual heat demand for all homes using mains gas as heating fuel (kWh) | 86608695.6522 | 65822608.6957 | Calculated figure
Est average annual demand for power (electricity) in a home using Economy 7 heating (kWh) | 4200 | 3292.8 | Typical Domestic Consumption Value - medium figure based on average consumption in 2017 (Electricity Profile Class 2). Ofgem | https://www.ofgem.gov.uk/gas/retail-market/monitoring-data-and-statistics/typical-domestic-consumption-values
Est average annual demand for power (electricity) in a home using oil, or solid fuel for heating (kWh) | 3100 | 2430.4 | Assumed to be the same as the average power demand in a home with mains gas heating | https://www.ofgem.gov.uk/gas/retail-market/monitoring-data-and-statistics/typical-domestic-consumption-values
Est average annual demand for heat in a home using oil or solid fuel for heating (kWh) | 12000 | 9120 | Assumed to be the same as the average heat demand in a home with mains gas heating | https://www.ofgem.gov.uk/gas/retail-market/monitoring-data-and-statistics/typical-domestic-consumption-values
Est average annual demand for power (electricity) in all homes using Economy 7 heating (kWh) | 2191669.5652 | 1718268.9391 | Calculated figure
Est average annual demand for power (electricity) in all homes using oil heating (kWh) | 2424200 | 1900572.8 | Calculated figure
Est average annual demand for power (electricity) in all homes using solid fuel heating (kWh) | 540747.8261 | 423946.2957 | Calculated figure
Estimated annual demand for heat in all homes using oil heating (kWh) | 9384000 | 7131840 | Calculated figure
Estimated annual demand for heat in all homes using solid fuel heating (kWh) | 2093217.3913 | 1590845.2174 | Calculated figure
Estimate demand for heat and power in all homes
Total estimated annual demand for power in all homes (kWh) | 27530530.4348 | 21583935.8609 | Calculated figure
Total estimated annual demand for heat in all homes (kWh) | 98085913.0435 | 74545293.913 | Calculated figure
Estimated annual average demand for power and heat per household
Estimated annual average demand for power (electricity) per household (kWh) | 3166.011 | 2482.1526 | Calculated figure
Estimated annual average demand for heat (electricity) per household (kWh) | 11279.88 | 8572.7088 | Calculated figure
Estimated average demand for heat and power per person
Estimated annual average demand for power (electricity) per person (kWh) | 1376.5265 | 1079.1968 | Calculated figure
Estimated annual average demand for heat (electricity) per person (kWh) | 4904.2957 | 3727.2647 | Calculated figure
Estimated average demand for heat and power per person per day
Estimated average demand for power (electricity) per person per day over one year (kWh/person/day) | 3.7687 | 2.9547 | Calculated figure
Estimated annual average demand for heat (electricity) per person per day over one year (kWh/person/day) | 13.4272 | 10.2047 | Calculated figure
Carbon dioxide emissions
Carbon factors for different fuels
Carbon factor for mains gas (kg CO2e per kWh) | 0.18416 | N/A | kg of CO2 equivalent which includes CH4 and N2O emissions. | Conversion factors 2017 available here: https://www.gov.uk/government/publications/greenhouse-gas-reporting-conversion-factors-2017 See Fuels tab and worked example
Carbon factor for mains electricity (kg CO2e per kWh) | 0.35156 | N/A | kg of CO2 equivalent which includes CH4 and N2O emissions but excludes emissions associated with transmission & distribution of electricity. | Conversion factors 2017 available here: https://www.gov.uk/government/publications/greenhouse-gas-reporting-conversion-factors-2017 See UK Electricity tab
Carbon factor for oil heating (kg CO2e per kWh) | 0.24659 | N/A | kg of CO2 equivalent which includes CH4 and N2O emissions. (Gross CV for Burning Oil) | Conversion factors 2017 available here: https://www.gov.uk/government/publications/greenhouse-gas-reporting-conversion-factors-2017 See UK Fuels tab
Carbon factor for solid fuel (kg CO2e per kWh) | 0.31738 | N/A | Estimated figure which assumes that 7.5% of homes heating with solid fuel use wood, in this case logs, and remainder use domestic coal. N.B there is significant regional variation in wood fuel use. These estimates exclude use of wood as a secondary fuel. Figures are CO2 equivalent | Wood use in UK: https://www.gov.uk/government/uploads/system/uploads/attachment_data/file/517572/Summary_results_of_the_domestic_wood_use_survey_.pdf Carbon emissions for solid fuels: https://www.gov.uk/government/publications/greenhouse-gas-reporting-conversion-factors-2017 See UK Fuels and Bioenergy tabs
Carbon dioxide emissions per household
Estimated annual carbon dioxide emissions for power (electricity) use in all households (kg) | 9678633.2797 | 7588048.4912 | Calculated figure - includes electricity used for heating
Estimated annual carbon dioxide emissions for heat use in all households (kg) | 18928195.9607 | 14385428.9301 | Calculated figure
Estimated total annual carbon dioxide emissions for power and heat for all households (kg) | 28606829.2403 | 21973477.4214 | Calculated figure
Estimated annual carbon dioxide emissions per household for power (kg) | 1113.0428 | 872.6256 | Calculated figure
Estimated annual carbon dioxide emissions per household for heat (kg) | 2176.7425 | 1654.3243 | Calculated figure
Estimated annual carbon dioxide emissions per household for power and heat (kg) | 3289.7854 | 2526.9499 | Calculated figure
Emissions per person
Estimated annual average carbon dioxide emissions per person for power and heat (kg) | 1430.3415 | 1098.6739 | Calculated figure
Estimated average carbon dioxide emissions per person per day for power and heat (kg/p/day) | 3.9161 | 3.008 | Calculated figure

## Baseline car use
Item | Number/statistic | Notes | Source
Number of vehicles licensed and on the road Great Britain (million) | 30.7 | At end of June 2016 | Source: Vehicle licensing statistics (Quarter 2) April to June 2016 for related statistics https://assets.publishing.service.gov.uk/government/uploads/system/uploads/attachment_data/file/551499/vehicle-licensing-april-to-june-2016.pdf See also https://www.racfoundation.org/motoring-faqs/mobility#a24 (See question 1) for supporting information.
Population Great Britain (million) | 65.6481 | Great Britain mid-year estimate (2016) published by Office of National Statistics June 2017 | Source: ONS, UK population mid-term estimate, June 2016. https://www.ons.gov.uk/peoplepopulationandcommunity/populationandmigration/populationestimates
Average car ownership
Average car ownership per person in the UK (cars per person) | 0.46764 | Calculated figure
Population of village, town or city | 20000 | Entered by user
Estimated car ownership for your area | All diesel and petrol cars |  |  |  | Electric vehicles
Estimated car ownership for your area (cars) | 9306.1338 | Calculated figure |  |  | 46.7645
Average mileage per year
Annual average mileage per car (GB) (miles) | 7800 |  | Source: https://www.racfoundation.org/motoring-faqs/mobility#a24 (See question 24). |  | 7800
Annual average distance per car (GB) (km) | 12552.8832 | Calculated figure |  |  | 12552.8832
| Petrol and diesel cars |  |  |  | Electric vehicles
Estimated annual distance travelled for all cars in town, village, city (miles) | 72224904.148 | Based on average distance travelled per vehicle |  |  | 1823.8152
Estimated annual distance travelled for all cars in your area (km) | 116234716.1412 | Calculated figure |  |  | 2935.146
Proportion of diesel cars on the road
Percentage of diesel cars in UK fleet (%) | 39 | Figure for end of 2016 | Source: Vehicle Licensing Statistics: Annual 2016 https://assets.publishing.service.gov.uk/government/uploads/system/uploads/attachment_data/file/608374/vehicle-licensing-statistics-2016.pdf |  | N/A
Average fuel consumption for all cars on the road in the UK
Estimated average fuel consumption all petrol cars (mpg) | 32.55 | Average for the whole fleet not just new vehicles. See FAQ's for further information on vehicle energy consumption | Source: Sustainable Energy Without The Hot Air, Chap 3, page 31, note 29. This figure was for UK cars in 2005. The mpg figure has been increased by 5% to allow for improvements since 2005 |  | N/A
Estimated average fuel consumption for petrol cars (litres per 100km) | 8.6784 | Calculated figure - same assumption as above. |  |  | N/A
Estimated average fuel consumption all diesel cars (mpg) | 40.95 | Average for the whole fleet not just new vehicles. See FAQ's for further information on vehicle energy consumption | Source: Sustainable Energy Without The Hot Air, Chap 3, page 31, note 29. This figure was for UK cars in 2005. The mpg figure has been increased by 5% to allow for improvements in efficiency since 2005. |  | N/A
Estimated average fuel consumption for all diesel cars (litres per 100km) | 6.8982 | Calculated figure - same assumption as above.
Annual fuel consumption of all cars in your area
Estimated annual fuel consumption for all petrol cars in your area (litres) | 6153239.8723
Estimated annual fuel consumption for all diesel cars in your area (litres) | 3127056.3286
Energy content of diesel and petrol
Calorific value petrol (kWh per litre) | 10 | Gross calorific value | Source: Sustainable Energy Without The Hot Air, Chap 3, page 31.
Calorific value diesel (kWh per litre) | 11 | Gross calorific value | As above
Energy required per 100 passenger km for petrol, diesel and 100% electric cars
Energy require per 100 passenger km for average petrol car (kWh) | 86.7837
Energy require per 100 passenger km for average petrol car (kWh) | 75.8801
Energy require per 100 passenger km for average electric car (kWh) | 19 |  | Estimated figure. Sustainble Energy Without the Hot Air estimates consumption to be 15kWh. Information provided on-line suggests EV drivers require 19kWh per 100 p km for real world driving
Energy used annually in petrol and diesel cars
Estimated energy content of fuel used annually by petrol cars in the area (kWh) | 61532398.7232 | Calculated figures based on gross calorific value |  | Estimated annual energy required by all electric vehicles in your area (kWh) | 557.6777
Estimated energy content of fuel used annually by diesel cars in the area (kWh) | 34397619.6141 | Calculated figures based on gross calorific value
Carbon dioxide pollution from petrol and diesel cars
CO2 emissions per litre of petrol (kg CO2 per litre) | 2.392 |  | http://ecoscore.be/en/info/ecoscore/co2
CO2 emissions per litre of diesel (kg CO2 per litre) | 2.64 |  | As above
Estimated annual CO2 emissions for all petrol cars in the area (kg) | 14718549.7746 |  |  |  | 196.0572
Estimated annual CO2 emissions for all diesel cars in the area (kg) | 8255428.7074 |  |  |  | N/A
Average energy use per household and per person
Average annual energy use for travel by car (fossil fuel and electric) per household (kWh) | 11032.0162 |  | Assumes energy use is spread evenly across all households
Average energy use per person per day for travel by fossil fuel and electric car (kWh per person per day) | 13.1322 |  | Assumes energy use is spread evenly across the whole population not just car owners/users
Average CO2 emissions per person
Average CO2 emissions per person per year for travel by car (kg) | 1148.7087 |  | Assumes CO2 emissions from car travel spread evenly across the whole population not just car owners/users
Average CO2 emissions per car user per day for travel by car (kg) | 3.145 |  | As above
Note on B21: Mark Letcher: 1 mile = 1.609344km 1 UK gallon = 4.54609 litres

## Renewable power
Renewable power
This sheet considers how the demand power excluding heating and transport could be met renewably.
Roof mounted photovoltaic panels
If PV panels were fitted to all the available unshaded roofs with the correct orientation, how much power would this generate?
Item | Number/statistic | Notes | Source
Estimated average area of roof available for PV per person in England (sq m per person) | 10 | Similar methodology to Sustainable Energy Without the Hot Air: In England approx 48m2 of land covered by buildings per person. Assume that approx one quarter is south facing. Increase area by 40% to allow for roof tilt.This gives average area of 16m2 per person Adjust area to for rectangular panels on triangular roofs this reduces estimated area to 10m2 per person | Sustainable Energy Without the Hot Air. Chap 6.
Estimated average power of sunshine per sq meter of south facing roof in UK (W/m2) | 110 |  | Sustainable Energy Without the Hot Air.
Assumed average efficiency of PV panels (%) | 15 | Efficiency of new panels on the market today taken to be between 15 and 22%. | Various industry sources
Average power for PV panels on typical south-facing roof (W/m2) | 16.5 | Calculated figure. Efficiency of solar panels X average power of sunshine
Estimated roof area in village, town, city, available for PV based on average roof area per person (m2) | 200000 | Calculated figure
Estimated average power from PV roofs in your village, town, city (kW) | 3300 | Calculated figure. Average power per sq m X total available roof area
Estimated energy generation in an average day from all PV roofs (kWh) | 79200 | Calculated figure. Average power output X 24 hours
Estimated energy generation in an average day per household from PV roofs (kWh) | 9.108 | Assumes PV roofs are distributed evenly across all households
Estimated energy generation in an average day per person from PV roofs (kWh) | 3.96 | Assumes PV roofs are distributed evenly across the whole population
| Before energy efficiency measures | After energy efficiency measures
Estimated average daily power demand for all households in your village, town, city (kWh/day) | 75374.4844 | 59093.5958
Estimated average daily power demand per households in your village, town, city (kWh/day) | 8.6681 | 6.7958
Estimated average daily power demand per person in your village, town, city (kWh/day) | 3.7687 | 2.9547
Excluding heating and transport, what proportion of average daily demand for power could roof top PV meet?
| Before energy efficiency measures | After energy efficiency measures
Percentage of average daily power demand for all households met by roof top PV (%) | 105.0753 | 134.0247 | Calculated figure. Note these are average figures which assume that the energy generated by the PV system is spread evenly throughout the year and in each hour of the day. Clearly, both demand and the energy generated by PV panels vary hourly and seasonally. The figures also exclude additional power demand from switching to electric heating and electric vehicles, which are covered below.
Percentage of average daily power demand per household met by roof top PV (%) | 105.0753 | 134.0247
Percentage of average daily power demand per person met by roof top PV (%) | 105.0753 | 134.0247
Field scale solar PV
Excluding heating and transport what area of ground mounted PV would be needed to meet the average, annual demand for power?
Estimated peak output per m2 of ground mounted PV (kW/m2) | 0.04 | Peak output is the maximum output of the system under optimum conditions, e.g. noon, on June 21st, assuming clear skies. This is an instantaneous figure which is why it differs signficantly from the average output. Peak output for ground mounted PV estimated from Wheal Jane solar farm in Cornwall which occupies an area of 3.88ha and has a peak ouput of 1.55MW. This figure for the area of the system encompasses the whole compound, i.e. space between the rows of panels access road, security fencing etc.
Assumed annual energy yield (kWh) per kW peak of installed capacity (kWh/kWpeak) | 850 | Assumed national average figure
Estimated annual yield per m2 of field scale solar PV (kWh/m2) | 34 | Calculated figure
| Before energy efficiency measures | After energy efficiency measures
Area of ground mounted PV required to meet total estimated annual power demand for your town, village or city (m2) | 809721.4834 | 634821.643
Area of ground mounted PV required to meet total estimated annual power demand for your town, village or city (football pitches) | 74.9742 | 58.7798 | Calculated figure. Assumes Fifa approved football pitch is 90 x 120m
Area of ground mounted PV required to meet total estimated annual power demand per household (m2) | 93.118 | 73.0045
Area of ground mounted PV required to meet total estimated annual power demand per household (football pitches per household) | 0.008622 | 0.0067597
Area of ground mounted PV required to meet total estimated annual power demand per person (m2) | 40.4861 | 31.7411
Excluding heating and transport, what proportion of the average demand for power could be met by on-shore wind?
No of turbines needed - estimate 1
Average annual output for an on-shore wind turbine with a rated output of 2.5 to 3MW (kWh/year) | 6000000 | Rated output is also refered to as the capacity. It is the maximum sustained output of the turbine under optimum conditions and before speed regulation (braking) is applied. | Source: European Wind Energy Association.
Average daily output for an on-shore wind turbine with a rated output of 2.5 to 3MW (kWh/day) | 16427.1047 | The output of a wind turbine is specific to the annual average wind speed and the characteristics of the wind (profile) in a specific location. Turbines are matched to the location and wind profile in the locality. For these reason these are approximations and we provide two ways of assessing this.
| Before energy efficiency measures | After energy efficiency measures
No of turbines required to meet power demand for all households | 4.5884 | 3.5973
Estimate 2 - based on number of households
Number of 'average household's served by a typical turbine with a rated output between 2.5 and 3MW in Europe | 1500 |  | Source: European Wind Energy Association
Number of turbines required to serve households in your village/town | 5.7971 | Calculated figure. As above this is a very approximate estimate, made without any information on local wind speeds or characteristics.
Note on A21: Note: Excludes power demand for electric vehicles

## Renewable heat
Renewable heat
This sheet considers how the demand for heat could be met renewably.
| Number/statistics |  | Notes | Sources
Solar thermal (solar water heating)
Assumed efficiency of solar panels at converting sunlight into heat (%) | 50
Estimated area of south facing room in your village/town | 200000 |  | Calculated figure based on average roof area per person
Average power of sunshine per m2 of south facing roof in the UK (W/m2) | 110 |  |  | Sustainable Energy Without the Hot Air
Average power per m2 taking account of efficiency of solar panels (W/m2) | 55 |  | Calculated figure. Percentage efficiency x average power of sunshine
Average power from covering all available south facing roofs with solar thermal panels (kW) | 11000 |  | Calculated figure.
Energy generated in an average day from all south facing roofs (kWh) | 264000 |  | Calculated figures. Solar thermal limitations: These numbers are based on average figures i.e. we have assumed that the heat generated is produced evenly over the course of a year, and even at night. In reality most of the energy from solar thermal systems is generated in the summer months and energy is only generated in the day! Covering all south facing roofs with solar thermal would produce much more hot water than is actually needed in the summer months and result in a lot of wasted heat. By opting for solar thermal we take roof space which could be allocated for solar PV generating electricity. Solar thermal can be mounted side by side with solar PV, and combined systems which produce heat and power and starting to come on the market.
Average energy per household per day (kWh) | 30.36
Average energy per person per day (kWh) | 13.2
Biomass | Before energy efficiency measures | After energy efficiency measures
Estimated annual demand for heat in all homes using gas, oil or solid fuel (but excluding biomass heating) (kWh) | 97928921.7391 | 74425980.5217 | Calculated figure. Heat demand from fossil fuels excludes 7.5% already assumed to use biomass (wood) heating. Figure ignore burning wood as a secondary fuel.
Proportion of heat demand which could be met by biomass (%) | 15 | 15 | Same figure as used in 'The Power to Transform' report. (add link) | Add link to report.
Heat required from biomass to meet 15% of annual demand (kWh) | 14689338.2609 | 11163897.0783
Assumed efficiency of wood burners/boilers (%) | 80 | 80 | Assumes that 80% of the heat from burning wood is useful and 20% is lost as waste heat up the flue
Energy required from biomass allowing for efficiency of burner/boiler (kWh) | 18361672.8261 | 13954871.3478
Energy content per unit area for wood from forestry residues, short rotation wood thinnings etc) MWh/ha.a | 10.3 | 10.3 |  | Source: Biomass Energy Centre. Potential outputs of biofuels per hectare per, annum. These figures are approximate and depend on the geographical location, cultivation inputs and techniques, harvesting and processing etc. The energy content is dependent on the moisture content of the fuel. In both cases it is assumed that this is 30% moisture content.
Energy content per unit area for wood from forestry residues, short rotation willow coppice) MWh/ha.a | 46 | 46 |  | As above.
Area of wood (from forestry) required for heat production (ha) | 1782.6867 | 1354.8419 | Calculated figure
Area of wood (from forestry) required for heat production (km2) | 17.8269 | 13.5484 | Calculated figure
Area of wood (from willow coppice) required for heat production (ha) | 399.1668 | 303.3668 | Calculated figure
Area of wood (from willow coppice) required for heat production (km2) | 3.9917 | 3.0337 | Calculated figure
Heat pumps
Proportion of annual heat demand for all households to be met by biomass (as above) (kWh) | 14689338.2609 | 11163897.0783
Residual heat demand to be met by heat pumps (kWh) | 83239583.4783 | 63262083.4435
Assumed coefficient of performance (CoP) | 3 | 3 | COP: Ratio of heat output to electrical energy input. A CoP of 3 means that for every kWh of electricity used to drive the heat pump, 3 kWh of heat are produced. This is equivalent to an appliance which is 300% efficient
Electrical energy input required to meet residual heat demand (kWh) | 27746527.8261 | 21087361.1478
Average energy required to run heat pumps per day per household (kWh) | 8.7361 | 6.6394 | Calculated figure. Limitations: Heat pumps work best in well insulated, energy efficient homes, so it makes sense to consider them after energy efficiency measures and programmes have been provided in existing buildings.
Average energy required to run heat pumps per person per day (kWh) | 3.7983 | 2.8867
Note on B21: Mark Letcher: Review if we need to add this efficiency figure - i.e. difference between gas boiler and biomass bioler efficiency

## Years to zero carbon
By how much do we need to reduce carbon emissions each year to get to zero?
| Before energy efficiency measures | After energy efficiency measures | Notes
Annual CO2 emissions today for village, or town (kg) | 221547019.4933 | 192059805.7889
Annual emissions at the end of the carbon reduction period | 1 | 1 | Note: To make the formula work we assume emissions at the end of the carbon reduction period are 1 kg per annum rather than 0
Number of years taken to get to almost zero? | 40 | 40
Log X | -0.20864 | -0.20709 | To calculate the annual reduction in emissions required to reach (almost) zero in the time specified we use the following formula Log x = (log(emissions now/emissions at the end of the period))/number of years to get to zero
Annual emission reduction factor | 0.61853 | 0.62075 | Factor by which annual emissions should be multiplied to achieve reduction in emissions in number of years specified
Annual percentage reduction in emissions needed to reach 'zero' in the number of years specified (%) | 38.1466 | 37.9254

## Graphs
Estimated annual energy use before and after energy efficiency
Heat and power - annual demand (kWh/yr) |  |  |  |  | Heat, power & car use - annual demand (kWh/yr)
[5 empty] | Assuming | 0.5 | % | of cars are 100% electric
How is annual energy demand for your village or town split between heat, power and transport?
Before energy efficiency measures and assuming | 0.5 | % | of cars are 100% electric |  | After energy efficiency measures and assuming | 0.5 | % | of cars are 100% electric
Daily energy demand per household and per person before and after energy efficiency
Before energy efficiency measures and assuming | 0.5 | % | of cars are 100% electric | And energy and car use are averaged out across the year and all households and individuals | After energy efficiency measures and assuming | 0.5 | % | of cars are 100% electric | And energy and car use are averaged out across the year and all households and individuals
Estimated annual CO2 emissions before and after energy efficiency
Before energy efficiency measures and assuming | 0.5 | % | of cars are 100% electric | And energy and car use are averaged out across the year and all households and individuals | After energy efficiency measures and assuming | 0.5 | % | of cars are 100% electric | And energy and car use are averaged out across the year and all households and individuals
How are annual CO2 emissions for your village or town split between heat, power and transport?
Before energy efficiency measures and assuming | 0.5 | % | of cars are 100% electric | And energy and car use are averaged out across the year and all households and individuals | After energy efficiency measures and assuming | 0.5 | % | of cars are 100% electric | And energy and car use are averaged out across the year and all households and individuals
Daily CO2 emissions per household and per person
Before energy efficiency measures and assuming | 0.5 | % | of cars are 100% electric | And energy and car use are averaged out across the year and all households and individuals | After energy efficiency measures and assuming | 0.5 | % | of cars are 100% electric | And energy and car use are averaged out across the year and all households and individuals

## Assumptions
List key assumptions and simplifications

## Information sources
Sources of information - not listed elsewhere
Item | Source | Link | Notes
A Clean and Healthy Future for Frome | Frome Town Council | http://www.frometowncouncil.gov.uk/your-community/resilience/clean-future/a-clean-healthy-future-for-frome-final-sept-2016/ | Produced by Climate Works Ltd, (www.climate-works.co.uk) this report considers what Frome would need to do to meet its need for heat and power without using fossil fuels. It adopts a similar approach to this spreadsheet and Sustainable Energy Without the Hot Air.
Typical Domestic Consumption Values for households | Ofgem | https://www.ofgem.gov.uk/gas/retail-market/monitoring-data-and-statistics/typical-domestic-consumption-values | Published August 2017 Values for gas and electricity consumption. Electricity presenting in two profile classes Electricity Profile Class 1 - domestic unrestricted customers Electricity Profile Class 2 - domestic Economy 7 customers Each category provides low medium and high values
Population of England, number of households and households per population | Office of National Statistics | https://www.ons.gov.uk/peoplepopulationandcommunity/populationandmigration/populationestimates/bulletins/populationandhouseholdestimatesfortheunitedkingdom/2011-03-21 | Derived from 2011 census data
Heating and hot water by fuel type | Heat in Homes - customer choice on fuel and techhnologies | http://geography.exeter.ac.uk/staff_profile_images/Hoggett2011_Heat_in_Homes.pdf | Derived from DECC 2010
Sustainable Energy Without the Hot Air | David JC MacKay, ISBN-10: 0954452933 ISBN-13: 978-0954452933, 2009 | Also available as a free download here: https://www.withouthotair.com/ | Written by the late Professor David MacKay. 'Addressing the sustainable energy crisis in an objective manner, this enlightening book analyzes the relevant numbers and organizes a plan for change on both a personal level and an international scale--for Europe, the United States, and the world. In case study format, this informative reference answers questions surrounding nuclear energy, the potential of sustainable fossil fuels, and the possibilities of sharing renewable power with foreign countries'.

## FAQ's
Frequently asked questions
Question | Response
I have worked out the energy consumption for our home and it's a lot higher/lower than the figures shown in the spreadsheet. Why is this? | That's quite possible. The figures given in this spreadsheet are based on national averages so in most cases energy demand and CO2 emissions will slightly different and in some cases very different to the figures shown here. You can amend the numbers given in the tab Baseline heat and power to reflect, but keep a clean copy of the whole spreadsheet in case you want to refer back to this.
The numbers don't change in the way I'd expect when I reduce the number of homes off the gas network. | Total energy demand falls as the number of homes off the gas network increases. Energy demand by household is taken from average figures produced by Ofgem. The most likely explanation for this reduction is that electric heating is more likely to be found in flats than houses, hence the average energy demand will be lower.
Your 'miles per gallon' figures for diesel and petrol vehicles seem a bit mean. | It turns out that it is very difficult to find average consumption figures for the fleet of petrol and diesel cars driving on the roads today. There are websites in which you can enter your own mpg figures and check these against cars of a similar type, but unfortunately they don't give an average figure for the fleet as a whole. Of course manufacturers produce figures for the new cars, but these reflect consumption figures under test conditions rather than real world driving. And there's Diesel Gate, one of the implications of which is that diesel cars are not nearly as efficient at the numbers show on the test certificate. MPG figures can be adjusted in the Baseline car use tab, but bear in mind that there is good evidence that people don't drive as efficiently as they think they do, and they way you drive influences energy consumption. Sustainable Energy Without the Hot Air as a good chapter on cars and how to drive using less energy.
The figure you have assumed for the average energy consumption per 100 passenger km for electric vehicles seems a bit high. | The figure of 19kWh per 100pkm comes from comments made by Robert Llewellyn on his Fully Charged Youtube channel. These are based on real world driving and a range of EV's. Again driving style will have an impact on energy use. Sustainable Energy Without the Hot Air uses a slightly lower figure for 15kWh per 100pkm. The higher figure is a bit more cautious but feels about right. As with the mpg figure this can be changed.
What about the energy use and CO2 emissions for things such as flying or going on holiday? | Flying has been excluded from these calculations deliberately. That's not to say that it isn't important; in fact it's one of the biggest if not the biggest contributor to personal CO2 emissions. It has been excluded here, along with other holiday emissions for simplicity. Again there is plenty of information on-line and in the sources and links shown here.
When I plot the annual carbon reduction needed to get to zero using the figure give here I get a graph with a very rapid reduction in the early years which then flattens out. Why isn't this a straight line reduction? | True, the formula used here is based on a percentage annual reduction. Because this is a percentage of what you start with each year, in the early years the reduction, in real terms, is very large, but over time this flattens out, as the annual amount you start with reduces year on year. The area under the graph represents the cumulative emissions, which produce the radiative forcing which in turn 'drive' climate change. So this is probably the most desireable way of cutting emissions if not the most practical. There is a great deal of debate about how quickly we should and can make emission reductions. Politicians tend to err towards a straight-line reduction or allowing emissions to continue more or less as they are on the assumption we can make rapid cuts in the future. This latter approach leads to the highest cumulative emissions of all. To keep the average temperature rise to 1.5 deg C we need to make rapid reductions in emissions quickly.